## scripts
Script Definitions	Z					conversion
./sh_iso_70	70					Hartrees to Nanometers	Hartrees to Nanometers	45.56335
./sh_iso_72	72					-1.41E+04	-1.41E+04	-414.5384013901
./sh_iso_74	74

	core	peel	2J (lower, upper)	#excitations?
./sh_jjgen_DFv1	[Xe]4f14(c,*)	6s2	0,0	2	1S0
./sh_jjgen_DFv2	[Xe]4f14(c,*)	6s1(*),6p1(*)	2,2	2	1P1
./sh_jjgen_DFv3	[Xe]4f14(c,*)	6s1(*),6p1(*)	0,4	2	3P1
./sh_jjgen_DFv4	[Xe]4f14(c,*)	6s2 and 6s1 6p1	0,4	1	all above
./sh_jjgen_DFv5	[Xe]4f14(c,*)	6s2 and 6s1 6p1	0,4	2	all above
./sh_jjgen_DFv6	[Xe]4f14(c,*)	6s2 and 6s1 6p1	0,0 + 2,4	1	1S0, 1P1, 3P1
./sh_jjgen_DFv7	[Xe]4f14(c,*)	5d10 6s2 + 5d10 6s 6p	0,0 + 2,4	1	1S0 + 1P1,3P1

./sh_initial_DF_TF	all TF wavefunctions
./sh_initial_DF_previous_w	loads all wavefunctions from 6s_6p_DF.w
./sh_initial_DF_399	loads all wavefunctions from ansatz399.w

	vary:	spectroscopic:	blocks	scf iterations?		notes
./sh_scf_DFv1	6*		1,1	1000
./sh_scf_DFv2	5* 6*		1,1	1000
./sh_scf_DFv3	5* 6*		1,1,1	1000		use this with jjgen v4 CSLs, which have more blocks. We set the serial no. to 1. We don’t know why.
./sh_scf_DFv4	5* 6*		1,1,1,1,1,1	1000

HOW TO READ THIS SPREADSHEET
A description of all the scripts that can be run is above. This enables trying different things fast.
Indented comments mean trying certain paths along a certain computation method. Think of it as a tree search.
We try to reproduce the 399 transition energy with two different configurations

	iterations? Converged?	total energy	6s energy	6p-	6p		399	578	399 (% err)	578 (% err)
Experiment					0.1142192	0.07877215

Do 399 calculation; vary 6* orbitals
./sh_iso_70
./sh_jjgen_DFv1
./sh_initial_DF_TF					-> defines ansatz399.w
./sh_scf_DFv1		-1.41E+04	2.04E-01	3.19E-01	3.93E-01		0.1147528132	0.1888840549	0.0046718342	1.3978532373
	Do 399 calculation; vary 5* 6* orbitals					->But, 6p- level is LOWER than 6s. Doesn't make sense, even though the energy difference is tantalizingly spot on (0.5% discrepancy!!)
./sh_iso_70
./sh_jjgen_DFv2
./sh_initial_DF_ansatz399
./sh_scf_DFv2			2.55E-01	1.45E-01	1.53E-01		0.1095796291	0.1023392451	0.0406198865	0.2991805497

	Do 399 calculation; vary 5* 6* orbitals
./sh_iso_70
./sh_jjgen_DFv3
./sh_initial_DF_previous_w
./sh_scf_DFv3			2.5605480187D-01	1.4860661624D-01	1.4156572209D-01

./sh_iso_70
./sh_jjgen_DFv2
./sh_initial_DF_TF
./sh_scf_DFv1	no		1.82E-01	3.04E-02	3.03E-02		-0.1518404115	-0.1518921907	0.3293772985	0.9282473658

./sh_iso_72
./sh_jjgen_DFv2
./sh_initial_DF_TF
./sh_scf_DFv1
./sh_iso_70
./sh_initial_DF_previous_w
./sh_scf_DFv1

./sh_iso_70
./sh_jjgen_DFv2
./sh_initial_DF_ansatz399
./sh_scf_DFv1		-1.41E+04	3.68E-01	1.33E-02	1.33E-02	-0.18870918
Do 399 calculation with Joon’s frozen core; just vary 6*
./sh_iso_70
./sh_jjgen_DFv1
./sh_initial_DF_aufbau_core
./sh_scf_DFv1			2.18E-01	3.28E-01	3.43E-01		0.1094147892	0.1248885389	0.0420630754	0.585440272
	Vary 5* and 6*; we see some improvement to 399 energy. This is the best so far.
./sh_iso_70py
./sh_jjgen_DFv1
./sh_initial_DF_aufbau_core
./sh_scf_DFv2		-1.41E+04	2.19E-01	3.31E-01	3.46E-01		0.1111960505	0.1269547462	0.0264679624	0.6116704475
./sh_getrwf56		Baseline for ground state 399 electron density.

			2.19E-01	3.31E-01	3.46E-01		0.1112991	0.12683684	0.0255657543	0.6101736464

		Same as previous but with the 6s1 6p1 starting config.
./sh_jjgen_DFv2
./sh_iso_72py
./sh_initial_DF_previous_w
./sh_scf_DFv2
./sh_iso_70py
./sh_initial_DF_previous_w
./sh_scf_DFv2		-1.41E+04	2.66E-01	1.51E-01	1.59E-01		-0.1152233432	-0.1069331756	0.0087913695	0.3574997707
./sh_getrwf56		Baseline for excited state 399 electron density.
			Include 3P term in the CSL, use Z=72 trick to help convergence
./sh_jjgen_DFv4
./sh_initial_DF_previous_w
./sh_iso_74
./sh_scf_DFv4				But it doesn’t pan out. It fails at this stage even with Z=74.
./sh_initial_DF_previous_w
./sh_iso_70
./sh_scf_DFv4

		Use bigger CSL: S excitations from 6s2 and both terms in the 6s1 6p1 configuration
./sh_iso_70
./sh_jjgen_DFv4
./sh_initial_DF_aufbau_core
./sh_scf_DFv3			2.67E-01	1.55E-01	1.46E-01		-0.112165	-0.12049024	0.0179847171	0.529604562

		I think the above is imprecise because the 5d levels are in the way. Try solving [Xe]4f14 5d10 6s2 and using that as an ansatz for 6s2 and 6s6p
		Here’s a RSCF script that loads previous wavefunctions with Z = 83 and steps down to Z=80 with a 4f14 5d10 6s2 configuration

./sh_jjgen_DFv7
./sh_initial_DF_ansatz399
./sh_iso_83py
./sh_scf_DFv5
./sh_initial_DF_previous_w
./sh_iso_80py
./sh_scf_DFv5
./sh_jjgen_DFv6
./sh_initial_DF_previous_w

./sh_iso_70
./sh_initial_scf_DFv5

## Sheet1
			from book->	-0.19652
orbitals to vary	spectroscopic	time	Scf iterations	6s energy	6p- energy	6p energy	399 calculated	0.0788	Kleinert 2016 (for Yb 174)
6*	leave it blank	60	250	2.04E-01	3.20E-01	3.85E-01	0.11596308	0.18069124
6*	leave it blank	74	1000	2.04E-01	3.19E-01	3.93E-01	0.11475281	0.18888405	0.1142192
6*	leave it blank	275	4000	2.09E-01	3.21E-01	3.14E-01	0.11229919	0.10521341	gets worse with more iterations?
6*	leave it blank		16000	2.09E-01	3.21E-01	3.14E-01	0.11229916	0.10521338
4f, 5d, 6*	leave it blank		1000	fails...probably didn’t include 4f- or 5d-
4f-,4f,5d-,5d,6s,6p-,6p,6d-,6d	leave it blank	115	1000	3.1389123	3.6022704	3.7171792	0.4633581	0.5782669	6d- fails
4f-,4f,5d-,5d,6*	leave it blank								6d- fails
4f-,4f,5d-,5d,6*	6s,6p-,6p	43
6*	leave it blank		5000	2.04E-01	3.19E-01	3.93E-01	0.1147528132	0.1888840549		SD from ground, J=0,0	2 blocks; serial number 1,1
6*	leave it blank	~5min	5000	2.34E-01	3.71E-01	3.34E-01	0.1374770037	0.1005725317		SD from ground, J=0,4	2 blocks; serial number 1,1
6*	leave it blank	~5min	1000	2.03E-01	3.12E-02	2.42E-01	-0.172199693	0.03818941			2 blocks; serial number 1,2
399 transition energy (Hartrees)
Calculated by GRASP2K
Dirac-Fock SCF iterations
delta E