## Grant
		GRANT txtbook	After Set D	After jjgen_DF_v8					After Set D
1s		-2.26765E+03	2.26770E+03	2.26769E+03					1.885E-05	1.743E-05
2s		-3.88893E+02	3.88934E+02	3.88930E+02					1.057E-04	9.495E-05
2p12		-3.70055E+02	3.70096E+02	3.70092E+02					1.115E-04	1.007E-04
2p32		-3.31487E+02	3.31529E+02	3.31525E+02					1.242E-04	1.120E-04
3s		-8.97096E+01	8.97504E+01	8.97460E+01					4.547E-04	4.060E-04
3p12		-8.14222E+01	8.14635E+01	8.14591E+01					5.067E-04	4.537E-04
3p32		-7.30940E+01	7.31351E+01	7.31309E+01					5.626E-04	5.054E-04
3d32		-5.91919E+01	5.92331E+01	5.92290E+01					6.952E-04	6.260E-04
3d52		-5.73906E+01	5.74317E+01	5.74276E+01					7.169E-04	6.450E-04
4s		-1.86725E+01	1.87130E+01	1.87083E+01					2.172E-03	1.921E-03
4p12		-1.52751E+01	1.53166E+01	1.53121E+01					2.716E-03	2.420E-03
4p32		-1.33736E+01	1.34148E+01	1.34104E+01					3.084E-03	2.754E-03
4d32		-7.77796E+00	7.81927E+00	7.81499E+00					5.311E-03	4.761E-03
4d52		-7.42207E+00	7.46333E+00	7.45894E+00					5.559E-03	4.968E-03
5s		-2.43951E+00	2.47976E+00	2.47324E+00					1.650E-02	1.383E-02
5p12		-1.41916E+00	1.46217E+00	1.45873E+00					3.031E-02	2.788E-02
5p32		-1.18279E+00	1.22403E+00	1.22042E+00					3.486E-02	3.181E-02
4f52		-5.38990E-01	5.80419E-01	5.75907E-01					7.686E-02	6.849E-02
4f72		-4.80190E-01	5.21628E-01	5.16974E-01					8.630E-02	7.660E-02
6s		-1.96520E-01	2.66139E-01	1.96664E-01					3.543E-01	7.347E-04
5d32		7.03098E-02	2.71066E-01	1.50586E-01					2.855E+00	1.142E+00
5d52		8.32618E-02	3.10908E-01	1.51525E-01					2.734E+00	8.199E-01
5f52			2.91302E-01	2.91302E-01
5f72			2.96144E-01	2.96144E-01
6p12		8.22089E-02	1.50711E-01	1.44068E-01					8.333E-01	7.525E-01
6p32		1.12934E-01	1.58896E-01	1.36471E-01					4.070E-01	2.084E-01

6p
6p-
to initialize a run		orbitals to be varied	spectroscopic?
./sh_initial_DF_ansatz399
./sh_jjgen_DFv1
$GRASP/bin/rscf2
SET A		1* 2* 3* 4s 4p* 4d*
load previous orbs for next
$GRASP/bin/rsave grant399
./sh_initial_grant399
SET B		1* 2* 3* 4s 4p* 4d* 5s 6s
$GRASP/bin/rsave grant399
./sh_initial_grant399
$GRASP/bin/rscf2
SET C		1s 2s 3s 4s 5s 5p- 5p 4f- 4f 6s 5d- 5d 6p
$GRASP/bin/rsave grant399
./sh_initial_grant399
$GRASP/bin/rscf2
SET D		*
$GRASP/bin/rsave grant399
./sh_initial_grant399
$GRASP/bin/rscf2
SET E
		6p 6p-	*
		1* 2* 3* 4s 4p* 4d* 5s 5p* 4f* 6s 6p 6p-	6s 6p*
$GRASP/bin/rsave grant399
./sh_jjgen_DFv6
./sh_initial_grant399
$GRASP/bin/rscf2		1* 2* 3* 4s 4p* 4d* 5s 5p* 4f* 6s 6p 5d* 6p-
$GRASP/bin/rsave grant399
./sh_initial_grant399
$GRASP/bin/rscf2		1* 2* 3* 4s 4p* 4d* 5s 5p* 4f* 6s 6p 5d 5d- 6p-	Blocks: 1; 2,1; 3,2,1
$GRASP/bin/rsave grant399
cp 6s_6p_5d.inp rcsl.inp		use 6s 6p 5d configs
./sh_initial_grant399
$GRASP/bin/erwf		TF for n=7
		1* 2* 3* 4s 4p* 4d* 5s 5p* 4f* 6s 6p 5d 5d- 6p- 7s 7p*	6s 6p* 5d*
./sh_jjgen_DFv8
./sh_initial_grant399
$GRASP/bin/erwf		4f- 4f 6s 5d 5d- 6p 6p-

Next time: reproduce set D, do different ground state calcs

## NIST
Absolute Energy Levels (frozen core)					4.56E-06
		J	parity	Level (cm-1)	Energy Splitting (hr)		Absolute Energy Level (hr)
6s2		0	+	0	0		1.9652E-01
6s6p		0	-	17288.439	0.0788352818
	567	1	-	17992.007	0.0820435519	0.0835860677	0.1129339323
	clock	2	-	19710.388	0.0898793693

5d6s		1	+	24489.102	0.1116703051
		2	+	24751.948	0.1128688829	0.113258167	0.083261833
		3	+	25270.902	0.1152353131

6s6p	399	1	-	25068.222	0.1143110923	0.1143110923	0.0822089077

5d6s		2	+	27677.665	0.1262101524	0.1262101524	0.0703098476

4f13 5d32 6s2		2	-	23188.518	0.1057396421
		5	-	25859.682	0.1179201499
		3	-	27445.638	0.1251521093
		4	-	28184.512	0.1285213747

4f13 5d52 6s2		6	-	27314.919	0.1245560306
		2	-	28195.96	0.1285735776
		1	-	28857.014	0.1315879838
		4	-	29774.958	0.1357738085
		3	-	30207.38	0.1377456528
		5	-	30524.714	0.1391926958

4f13 (2F-) 5d 6s2		1	-	38422.36
4f13 (2F-) 5d 6s2		1	-	37414.59

				Block index	which levels?
		0	+	1	1	1 is g.s	-1.41E+04
		0	-	2	1
		1	+	3	1
		1	-	4	1,2	2 is 399	-1.41E+04
		2	+	5	1
		2	-	6	1,2	1 is 567	-1.41E+04
		3	+	7	1
		3	-	8	1
		4	-	9	1
		5	-	10	1
					6s 4f 5d- 5d 6p 6p-
Transition Comparison
	nanometers	hartrees	ground	exc	diff	fractional dif
6s 6p-	399	0.1143110923	-1.41E+04	-1.41E+04	0.14310383	-0.2518805227
6s 6p	567	0.0898793693	-1.41E+04	-1.41E+04	0.18661402	-1.0762720243
	399	0.1143110923	3.30E-01	1.20E-01	0.20993334	-0.8365089139
	567	0.0898793693	3.30E-01	1.09E-01	0.22035927	-1.4517224783

## Sheet3
JJGEN V8 BLOCKS
+0	1
-0	1
+1	1
-1	1,2
2	1
-2	1,2
3	1,2
-3	1
-4
-5

JJGEN V9